## PPR pipes and fittings
Quotation Sheet
To:
Company Name |  |  |  |  | Quotation No.
Contact To |  |  |  |  | Date
Offical Address |  |  |  |  | Product Name | PPR Pipes & Fittings
Tel / Fax |  |  |  |  | Price Term
We are pleased to quote the below offers to you:
Product | Size | Unit Price | Order QTY | Total Value | Weight | Package
PPR Pipe (S5/PN10 bars) | (mm) | (USD/meter) | (meter) | (USD) | (g/meter) | (m/pkgs) | (cbm/pkgs)
| 20×2.0 |  |  | 0 | 108 | 120 | 0.078
| 25×2.3 |  |  | 0 | 159 | 100 | 0.078
| 32×2.9 |  |  | 0 | 253 | 60 | 0.083
| 40×3.7 |  |  | 0 | 398 | 40 | 0.083
| 50×4.6 |  |  | 0 | 625 | 24 | 0.078
| 63×5.8 |  |  | 0 | 981 | 16 | 0.083
| 75×6.8 |  |  | 0 | 1380 | 12 | 0.075
| 90×8.2 |  |  | 0 | 1980 | 8 | 0.078
| 110×10.0 |  |  | 0 | 2950 | 4 | 0.05
PPR Pipe (S4/PN12.5 bars)
| 20×2.3 |  |  | 0 | 128 | 120 | 0.078
| 25×2.8 |  |  | 0 | 178 | 100 | 0.078
| 32×3.6 |  |  | 0 | 288 | 60 | 0.083
| 40×4.5 |  |  | 0 | 458 | 40 | 0.083
| 50×5.6 |  |  | 0 | 728 | 24 | 0.078
| 63×7.1 |  |  | 0 | 1390 | 16 | 0.083
| 75×8.4 |  |  | 0 | 1588 | 12 | 0.075
| 90×10.1 |  |  | 0 | 2288 | 8 | 0.078
| 110×12.3 |  |  | 0 | 3398 | 4 | 0.055
PPR Pipe (S3.2/PN16 bars) |  |  |  | 0
| 20×2.8 |  |  | 0 | 145 | 120 | 0.078
| 25×3.5 |  |  | 0 | 222 | 100 | 0.078
| 32×4.4 |  |  | 0 | 355 | 60 | 0.083
| 40×5.5 |  |  | 0 | 545 | 40 | 0.083
| 50×6.9 |  |  | 0 | 855 | 24 | 0.078
| 63×8.7 |  |  | 0 | 1375 | 16 | 0.083
| 75×10.3 |  |  | 0 | 1855 | 12 | 0.075
| 90×12.3 |  |  | 0 | 2825 | 8 | 0.078
| 110×15.1 |  |  | 0 | 4325 | 4 | 0.055
PPR Pipe (S2.5/PN20 bars)
| 20×3.4 |  |  | 0 | 165 | 120 | 0.078
| 25×4.2 |  |  | 0 | 260 | 100 | 0.078
| 32×5.4 |  |  | 0 | 430 | 60 | 0.083
| 40×6.7 |  |  | 0 | 676 | 40 | 0.083
| 50×8.4 |  |  | 0 | 976 | 24 | 0.078
| 63×10.5 |  |  | 0 | 1656 | 16 | 0.083
| 75×12.5 |  |  | 0 | 2346 | 12 | 0.075
| 90×15.0 |  |  | 0 | 3366 | 8 | 0.078
| 110×18.3 |  |  | 0 | 4755 | 4 | 0.055
Equal Coupling
| S20 |  |  | 0 | 13 | 1600 | 0.067
| S25 |  |  | 0 | 18 | 1000 | 0.067
| S32 |  |  | 0 | 25 | 560 | 0.067
| S40 |  |  | 0 | 39 | 320 | 0.067
| S50 |  |  | 0 | 68 | 220 | 0.067
| S63 |  |  | 0 | 110 | 108 | 0.067
| S75 |  |  | 0 | 145 | 72 | 0.067
| S90 |  |  | 0 | 260 | 48 | 0.067
| S110 |  |  | 0 | 400 | 28 | 0.067
Reducing Coupling
| S25×20 |  |  | 0 | 17 | 1200 | 0.067
| S32×20 |  |  | 0 | 24 | 1140 | 0.067
| S32×25 |  |  | 0 | 25 | 660 | 0.067
| S40×20 |  |  | 0 | 40 | 560 | 0.067
| S40×25 |  |  | 0 | 41 | 360 | 0.067
| S40×32 |  |  | 0 | 45 | 320 | 0.067
| S50×20 |  |  | 0 | 54 | 320 | 0.067
| S50×25 |  |  | 0 | 56 | 320 | 0.067
| S50×32 |  |  | 0 | 61 | 240 | 0.067
| S50×40 |  |  | 0 | 65 | 192 | 0.067
| S63×20 |  |  | 0 | 95 | 192 | 0.067
| S63×25 |  |  | 0 | 97 | 192 | 0.067
| S63×32 |  |  | 0 | 102 | 192 | 0.067
| S63×40 |  |  | 0 | 117 | 192 | 0.067
| S63×50 |  |  | 0 | 122 | 108 | 0.067
| S75×20 |  |  | 0 | 125 | 132 | 0.067
| S75×25 |  |  | 0 | 133 | 132 | 0.067
| S75×32 |  |  | 0 | 137 | 132 | 0.067
| S75×40 |  |  | 0 | 138 | 132 | 0.067
| S75×50 |  |  | 0 | 140 | 132 | 0.067
| S75×63 |  |  | 0 | 145 | 86 | 0.067
| S90×32 |  |  | 0 | 207 | 72 | 0.067
| S90×40 |  |  | 0 | 207 | 72 | 0.067
| S90×50 |  |  | 0 | 210 | 72 | 0.067
| S90×63 |  |  | 0 | 215 | 72 | 0.067
| S90×75 |  |  | 0 | 228 | 56 | 0.067
| S110×32 |  |  | 0 | 255 | 40 | 0.067
| S110×40 |  |  | 0 | 320 | 40 | 0.067
| S110×50 |  |  | 0 | 322 | 40 | 0.067
| S110×63 |  |  | 0 | 328 | 40 | 0.067
| S110×75 |  |  | 0 | 330 | 40 | 0.067
| S110×90 |  |  | 0 | 360 | 32 | 0.067
Female Adaptor
| S20×1/2F |  |  | 0 | 48 | 600 | 0.04
| S25×1/2F |  |  | 0 | 50 | 480 | 0.04
| S25×3/4F |  |  | 0 | 58 | 400 | 0.04
| S32×1/2F |  |  | 0 | 52 | 330 | 0.04
| S32×3/4F |  |  | 0 | 62 | 300 | 0.04
| S32×1″F |  |  | 0 | 102 | 220 | 0.04
| S40×3/4"F |  |  | 0 | 70 | 240 | 0.04
| S40×1"F |  |  | 0 | 105 | 200 | 0.04
| S40×1-1/4"F |  |  | 0 | 165 | 160 | 0.04
| S50×3/4"F |  |  | 0 | 78 | 100 | 0.04
| S50×1"F |  |  | 0 | 110 | 88 | 0.04
| S50×1-1/4"F |  |  | 0 | 165 | 80 | 0.04
| S50×1-1/2"F |  |  | 0 | 210 | 80 | 0.04
| S63×3/4"F |  |  | 0 | 135 | 48 | 0.04
| S63×1"F |  |  | 0 | 160 | 72 | 0.04
| S63×1-1/4"F |  |  | 0 | 190 | 65 | 0.04
| S63×1-1/2"F |  |  | 0 | 290 | 60 | 0.04
| S63×2"F |  |  | 0 | 310 | 50 | 0.04
Male Adaptor
| S20×1/2M |  |  | 0 | 56 | 500 | 0.04
| S25×1/2M |  |  | 0 | 56 | 400 | 0.04
| S25×3/4M |  |  | 0 | 71 | 350 | 0.04
| S32×1/2M |  |  | 0 | 60 | 330 | 0.04
| S32×3/4M |  |  | 0 | 75 | 270 | 0.04
| S32×1″M |  |  | 0 | 126 | 180 | 0.04
| S40×3/4"M |  |  | 0 | 80 | 170 | 0.04
| S40×1"M |  |  | 0 | 115 | 160 | 0.04
| S40×1-1/4"M |  |  | 0 | 190 | 160 | 0.04
| S50×3/4"M |  |  | 0 | 95 | 88 | 0.04
| S50×1"M |  |  | 0 | 125 | 88 | 0.04
| S50×1-1/4"M |  |  | 0 | 185 | 80 | 0.04
| S50×1-1/2"M |  |  | 0 | 230 | 80 | 0.04
| S63×3/4"M |  |  | 0 | 145 | 58 | 0.04
| S63×1"M |  |  | 0 | 175 | 58 | 0.04
| S63×1-1/4"M |  |  | 0 | 215 | 55 | 0.04
| S63×1-1/2"M |  |  | 0 | 336 | 50 | 0.04
| S63×2"M |  |  | 0 | 355 | 50 | 0.04
Elbow 45°
| L20×45° |  |  | 0 | 16 | 1500 | 0.067
| L25×45° |  |  | 0 | 25 | 800 | 0.067
| L32×45° |  |  | 0 | 41 | 480 | 0.067
| L40×45° |  |  | 0 | 68 | 270 | 0.067
| L50×45° |  |  | 0 | 92 | 132 | 0.067
| L63×45° |  |  | 0 | 155 | 80 | 0.067
| L75×45° |  |  | 0 | 230 | 46 | 0.067
| L90×45° |  |  | 0 | 400 | 24 | 0.067
| L110×45° |  |  | 0 | 650 | 16 | 0.067
Elbow 90°
| L20×90° |  |  | 0 | 20 | 1200 | 0.067
| L25×90° |  |  | 0 | 32 | 600 | 0.067
| L32×90° |  |  | 0 | 47 | 360 | 0.067
| L40×90° |  |  | 0 | 65 | 210 | 0.067
| L50×90° |  |  | 0 | 120 | 100 | 0.067
| L63×90° |  |  | 0 | 210 | 60 | 0.067
| L75×90° |  |  | 0 | 320 | 42 | 0.067
| L90×90° |  |  | 0 | 560 | 24 | 0.067
| L110×90° |  |  | 0 | 940 | 12 | 0.067
Female Elbow
| L20×1/2F |  |  | 0 | 54 | 400 | 0.04
| L25×1/2F |  |  | 0 | 63 | 300 | 0.04
| L25×3/4F |  |  | 0 | 71 | 280 | 0.04
| L32×1/2F |  |  | 0 | 77 | 250 | 0.04
| L32×3/4F |  |  | 0 | 86 | 280 | 0.04
| L32×1″F |  |  | 0 | 120 | 150 | 0.04
| L40×3/4"F |  |  | 0 | 90 | 112 | 0.04
| L40×1"F |  |  | 0 | 125 | 105 | 0.04
| L40×1-1/4"F |  |  | 0 | 170 | 100 | 0.04
| L50×3/4"F |  |  | 0 | 115 | 75 | 0.04
| L50×1"F |  |  | 0 | 140 | 72 | 0.04
| L50×1-1/4"F |  |  | 0 | 220 | 65 | 0.04
| L50×1-1/2"F |  |  | 0 | 235 | 60 | 0.04
| L63×3/4"F |  |  | 0 | 188 | 55 | 0.04
| L63×1"F |  |  | 0 | 245 | 55 | 0.04
| L63×1-1/4"F |  |  | 0 | 335 | 50 | 0.04
| L63×1-1/2"F |  |  | 0 | 360 | 50 | 0.04
| L63×2"F |  |  | 0 | 430 | 50 | 0.04
Male Elbow
| L20×1/2M |  |  | 0 | 60 | 360 | 0.04
| L25×1/2M |  |  | 0 | 70 | 300 | 0.04
| L25×3/4M |  |  | 0 | 86 | 230 | 0.04
| L32×1/2M |  |  | 0 | 84 | 180 | 0.04
| L32×3/4M |  |  | 0 | 100 | 180 | 0.04
| L32×1″M |  |  | 0 | 141 | 160 | 0.04
| L40×3/4"M |  |  | 0 | 100 | 92 | 0.04
| L40×1"M |  |  | 0 | 140 | 85 | 0.04
| L40×1-1/4"M |  |  | 0 | 200 | 80 | 0.04
| L50×3/4"M |  |  | 0 | 130 | 68 | 0.04
| L50×1"M |  |  | 0 | 160 | 68 | 0.04
| L50×1-1/4"M |  |  | 0 | 235 | 60 | 0.04
| L50×1-1/2"M |  |  | 0 | 252 | 60 | 0.04
| L63×3/4"M |  |  | 0 | 200 | 56 | 0.04
| L63×1"M |  |  | 0 | 260 | 56 | 0.04
| L63×1-1/4"M |  |  | 0 | 360 | 50 | 0.04
| L63×1-1/2"M |  |  | 0 | 380 | 50 | 0.04
| L63×2"M |  |  | 0 | 480 | 50 | 0.04
Seated Female Elbow
| ZL20×1/2"F |  |  | 0 | 56 | 300 | 0.04
| ZL25×1/2"F |  |  | 0 | 68 | 280 | 0.04
| ZL25×3/4"F |  |  | 0 | 85 | 280 | 0.04
Equal Tee
| T20×20×20 |  |  | 0 | 26 | 800 | 0.067
| T25×25×25 |  |  | 0 | 34 | 480 | 0.067
| T32×32×32 |  |  | 0 | 58 | 280 | 0.067
| T40×40×40 |  |  | 0 | 107 | 150 | 0.067
| T50×50×50 |  |  | 0 | 180 | 72 | 0.067
| T63×63×63 |  |  | 0 | 310 | 48 | 0.067
| T75×75×75 |  |  | 0 | 380 | 30 | 0.067
| T90×90×90 |  |  | 0 | 640 | 24 | 0.067
| T110×110×110 |  |  | 0 | 1040 | 12 | 0.067
Reducing Tee
| T25×20 |  |  | 0 | 30 | 600 | 0.067
| T32×20 |  |  | 0 | 44 | 360 | 0.067
| T32×25 |  |  | 0 | 53 | 320 | 0.067
| T40×20 |  |  | 0 | 79 | 210 | 0.067
| T40×25 |  |  | 0 | 84 | 195 | 0.067
| T40×32 |  |  | 0 | 97 | 150 | 0.067
| T50×20 |  |  | 0 | 110 | 120 | 0.067
| T50×25 |  |  | 0 | 105 | 120 | 0.067
| T50×32 |  |  | 0 | 115 | 100 | 0.067
| T50×40 |  |  | 0 | 156 | 100 | 0.067
| T63×20 |  |  | 0 | 172 | 96 | 0.067
| T63×25 |  |  | 0 | 195 | 80 | 0.067
| T63×32 |  |  | 0 | 210 | 65 | 0.067
| T63×40 |  |  | 0 | 225 | 68 | 0.067
| T63×50 |  |  | 0 | 255 | 48 | 0.067
| T75×20 |  |  | 0 | 221 | 52 | 0.067
| T75×25 |  |  | 0 | 222 | 52 | 0.067
| T75×32 |  |  | 0 | 230 | 52 | 0.067
| T75×40 |  |  | 0 | 253 | 52 | 0.067
| T75×50 |  |  | 0 | 290 | 40 | 0.067
| T75×63 |  |  | 0 | 320 | 32 | 0.067
| T90×20 |  |  | 0 | 330 | 24 | 0
| T90×25 |  |  | 0 | 330 | 24 | 0
| T90×32 |  |  | 0 | 345 | 24 | 0.067
| T90×40 |  |  | 0 | 390 | 24 | 0.067
| T90×50 |  |  | 0 | 450 | 24 | 0.067
| T90×63 |  |  | 0 | 510 | 24 | 0.067
| T90×75 |  |  | 0 | 550 | 24 | 0.067
| T 110×32 |  |  | 0 | 600 | 16 | 0
| T110×40 |  |  | 0 | 655 | 16 | 0.067
| T110×50 |  |  | 0 | 695 | 16 | 0.067
| T110×63 |  |  | 0 | 760 | 16 | 0.067
| T110×75 |  |  | 0 | 880 | 16 | 0.067
| T110×90 |  |  | 0 | 910 | 12 | 0.067
Female Tee
| T20×1/2F |  |  | 0 | 61 | 360 | 0.04
| T25×1/2F |  |  | 0 | 68 | 250 | 0.04
| T25×3/4F |  |  | 0 | 82 | 200 | 0.04
| T32×1/2F |  |  | 0 | 91 | 120 | 0.04
| T32×3/4F |  |  | 0 | 98 | 120 | 0.04
| T32×1″F |  |  | 0 | 137 | 120 | 0.04
| T40×3/4"F |  |  | 0 | 100 | 80 | 0.04
| T40×1"F |  |  | 0 | 146 | 80 | 0.04
| T40×1-1/4"F |  |  | 0 | 195 | 80 | 0.04
| T50×3/4"F |  |  | 0 | 127 | 80 | 0.04
| T50×1"F |  |  | 0 | 185 | 80 | 0.04
| T50×1-1/4"F |  |  | 0 | 248 | 60 | 0.04
| T50×1-1/2"F |  |  | 0 | 260 | 60 | 0.04
| T63×3/4"F |  |  | 0 | 270 | 50 | 0.04
| T63×1"F |  |  | 0 | 310 | 50 | 0.04
| T63×1-1/4"F |  |  | 0 | 325 | 50 | 0.04
| T63×1-1/2"F |  |  | 0 | 345 | 50 | 0.04
| T63×2"F |  |  | 0 | 430 | 50 | 0.04
Male Tee
| T20×1/2M |  |  | 0 | 68 | 300 | 0.04
| T25×1/2M |  |  | 0 | 78 | 240 | 0.04
| T25×3/4M |  |  | 0 | 95 | 200 | 0.04
| T32×1/2M |  |  | 0 | 98 | 200 | 0.04
| T32×3/4M |  |  | 0 | 113 | 150 | 0.04
| T32×1″M |  |  | 0 | 156 | 120 | 0.04
| T40×3/4"M |  |  | 0 | 120 | 80 | 0.04
| T40×1"M |  |  | 0 | 145 | 80 | 0.04
| T40×1-1/4"M |  |  | 0 | 220 | 80 | 0.04
| T50×3/4"M |  |  | 0 | 132 | 60 | 0.04
| T50×1"M |  |  | 0 | 185 | 60 | 0.04
| T50×1-1/4"M |  |  | 0 | 260 | 60 | 0.04
| T50×1-1/2"M |  |  | 0 | 290 | 60 | 0.04
| T63×3/4"M |  |  | 0 | 300 | 50 | 0.04
| T63×1"M |  |  | 0 | 330 | 50 | 0.04
| T63×1-1/4"M |  |  | 0 | 355 | 50 | 0.04
| T63×1-1/2"M |  |  | 0 | 380 | 50 | 0.04
| T63×2"M |  |  | 0 | 490 | 50 | 0.04
Female Union
| Φ20×1/2"F |  |  | 0 | 75 | 250 | 0.018
| Φ25×3/4"F |  |  | 0 | 105 | 200 | 0.018
| Φ32×1"F |  |  | 0 | 145 | 100 | 0.018
| Φ40×1-1/4"F |  |  | 0 | 280 | 80 | 0.018
| Φ50×1-1/2"F |  |  | 0 | 430 | 80 | 0.018
| Φ63×2"F |  |  | 0 | 610 | 50 | 0.018
Male Union
| Φ20×1/2"M |  |  | 0 | 80 | 250 | 0.018
| Φ25×3/4"M |  |  | 0 | 110 | 200 | 0.018
| Φ32×1"M |  |  | 0 | 160 | 100 | 0.018
| Φ40×1-1/4"M |  |  | 0 | 295 | 80 | 0.018
| Φ50×1-1/2"M |  |  | 0 | 430 | 80 | 0.018
| Φ63×2"M |  |  | 0 | 650 | 50 | 0.018
Union-Straight
| S20×1/2F |  |  | 0 | 57 | 300 | 0.02
| S25×3/4F |  |  | 0 | 84 | 160 | 0.02
Union
| S20×1/2F |  |  | 0 | 31 |  | 0.02
| S20×3/4F |  |  | 0 | 44 | 220 | 0.02
| S25×3/4F |  |  | 0 | 44 | 200 | 0.02
Union-Elbow
| L20×1/2F |  |  | 0 | 65 | 200 | 0.02
| L25×3/4F |  |  | 0 | 93 | 120 | 0.02
Union
| Φ20 |  |  | 0 | 63 |  | 0.02
| Φ25 |  |  | 0 | 140 |  | 0.02
Stop Valve
| Φ20 |  |  | 0 | 206 | 80 | 0.02
| Φ25 |  |  | 0 | 240 | 50 | 0.02
| Φ32 |  |  | 0 | 253 | 60 | 0.02
| Φ40 |  |  | 0 | 490 | 25 | 0.02
| Φ50 |  |  | 0 | 540 | 20 | 0.02
| Φ63 |  |  | 0 | 800 | 12 | 0.02
| Φ20 |  |  | 0 |  | 80 | 0.02
| Φ25 |  |  | 0 |  | 50 | 0.02
| Φ32 |  |  | 0 |  | 60 | 0.02
| Φ40 |  |  | 0 |  | 25 | 0.02
| Φ50 |  |  | 0 |  | 20 | 0.02
| Φ63 |  |  | 0 |  | 12 | 0.02
Zinc-handle Valve
| Φ20 |  |  | 0
| Φ25 |  |  | 0
| Φ32 |  |  | 0
Gate Valve
| Φ20 |  |  | 0
| Φ25 |  |  | 0
| Φ32 |  |  | 0
All - Plastic Valve
| Φ20 |  |  | 0 | 62 | 250 | 0.04
| Φ25 |  |  | 0 | 84 | 150 | 0.04
| Φ32 |  |  | 0 | 142 |  | 0.04
| Φ40 |  |  | 0 | 221 |  | 0.04
| Φ50 |  |  | 0 | 386 |  | 0.04
| Φ63 |  |  | 0 | 672 |  | 0.04
Steel Core -Ball Valve
| Φ20 |  |  | 0 | 87 | 80 | 0.04
| Φ25 |  |  | 0 | 114 | 70 | 0.04
| Φ32 |  |  | 0 | 157 | 50 | 0.04
| Φ40 |  |  | 0 | 350 | 25 | 0.04
| Φ50 |  |  | 0 | 624 | 15 | 0.04
| Φ63 |  |  | 0 | 1104 | 9 | 0.04
Brass core- Ball Valve
| Φ20 |  |  | 0 | 87 | 80 | 0.04
| Φ25 |  |  | 0 | 114 | 70 | 0.04
| Φ32 |  |  | 0 | 157 | 50 | 0.04
| Φ40 |  |  | 0 | 312 | 25 | 0.04
| Φ50 |  |  | 0 | 500 | 15 | 0.04
| Φ63 |  |  | 0 | 889 | 9 | 0.04
Double-Union Ball Valve
| Φ20 |  |  | 0 | 192 |  | 0.04
| Φ25 |  |  | 0 | 259 |  | 0.04
| Φ32 |  |  | 0 | 349 |  | 0.04
| Φ40 |  |  | 0 |  |  | 0.04
| Φ50 |  |  | 0 |  |  | 0.04
| Φ63 |  |  | 0 |  |  | 0.04
PPR Male Ball Valve
| Φ20×1/2M |  |  | 0 | 145 | 145 | 0.04
| Φ25×3/4M |  |  | 0 | 193 | 193 | 0.04
| Φ32×1M |  |  | 0 | 275 | 275 | 0.04
PPR Female Ball Valve
| Φ20×1/2F |  |  | 0 | 145 | 145 | 0.04
| Φ25×3/4F |  |  | 0 | 193 | 193 | 0.04
| Φ32×1F |  |  | 0 | 275 | 275 | 0.04
PPR Radiator Valve-Straight
| 20x1/2M |  |  | 0 | 156 | 70 | 0.04
| 25x3/4M |  |  | 0 | 196 | 60 | 0.04
PPR Radiator Valve-Elbow
| 20x1/2M |  |  | 0 | 155 | 70 | 0.04
| 25x3/4M |  |  | 0 | 200 | 60 | 0.04
Plastic Union
| Φ20 |  |  | 0 | 33 | 500 | 0.067
| Φ25 |  |  | 0 | 57 | 300 | 0.067
| Φ32 |  |  | 0 | 95 | 150 | 0.067
| Φ40 |  |  | 0 | 152 | 120 | 0.067
| Φ50 |  |  | 0 | 219 | 100 | 0.067
| Φ63 |  |  | 0 | 319 | 60 | 0.067
Cross Fittings
| X20 |  |  | 0 | 30 | 600 | 0.067
| X25 |  |  | 0 | 43 | 400 | 0.067
| X32 |  |  | 0 | 69 | 200 | 0.067
| X40 |  |  | 0 | 98 | 120 | 0.067
| X50 |  |  | 0 | 182 | 78 | 0.067
| X63 |  |  | 0 | 366 | 50 | 0.067
Pipe Clips
| Φ20 |  |  | 0 | 6 | 3300 | 0.04
| Φ25 |  |  | 0 | 7 | 2800 | 0.04
| Φ32 |  |  | 0 | 8 | 1600 | 0.04
| Φ40 |  |  | 0 | 12 | 1200 | 0.04
Φ20
Φ25
Φ32
Steel Clip
| Φ20 |  |  | 0
| Φ25 |  |  | 0
| Φ32 |  |  | 0
| Φ40 |  |  | 0
| Φ50 |  |  | 0
| Φ63 |  |  | 0
| Φ75 |  |  | 0
| Φ90 |  |  | 0
| Φ110 |  |  | 0
Bridge Tube
| Φ20 |  |  | 0 | 29 | 400 | 0.067
| Φ25 |  |  | 0 | 46 | 300 | 0.067
| Φ32 |  |  | 0 | 85 | 240 | 0.067
Pipe Caps
| D20 |  |  | 0 | 9 | 2200 | 0.067
| D25 |  |  | 0 | 10.4 | 2000 | 0.067
| D32 |  |  | 0 | 17 | 1000 | 0.067
| D40 |  |  | 0 | 30 | 560 | 0.067
| D50 |  |  | 0 | 54 | 360 | 0.067
| D63 |  |  | 0 | 83 | 216 | 0.067
| Φ75 |  |  | 0 | 125 | 120 | 0.067
| Φ90 |  |  | 0 | 165 | 72 | 0.067
| Φ110 |  |  | 0 | 260 | 32 | 0.067
Pipe Plug
| 1/2" |  |  | 0 | 10 | 3000 | 0.067
| 3/4" |  |  | 0 | 12 | 2000 | 0.067
| 1" |  |  | 0 | 15 | 1000 | 0.067
Double Female Elbow
| ZL20×1/2"F×20 |  |  | 0 | 145 | 75 | 0.04
| ZL25×1/2"F×25 |  |  | 0 | 180 | 70 | 0.04
Double Female Tee
| ZT20×1/2F×20 |  |  | 0 | 145 | 75 | 0.04
Pipe Cutter
| Φ14-42 |  |  | 0 | 0.4KGS | 50 | 0.055
| Φ14-32 |  |  | 0 | 0.15KGS | 50 | 0.04
PPR Welding Machines
| Φ20-32 |  |  | 0 | 3KGS | 5 | 0.053
| Φ20-63 |  |  | 0 | 5KGS | 5 | 0.075
Total Amount |  |  |  | 0
Remark 1. Price term: 2. Packing method: PPR pipes be in wrapped by polyester bags with 4 m or 5.8m length, other length available too. PPR pipe fittings be packed in cartons, inner packing is plastic bags. 3. Payment term: 4. Delivery time: About 15 days for a 20ft container, 25-30 days for a 40ft container 5. Sample available: yes, samples available for small quantity need 6. Marking: customers' logo can be stamped on the pipe 7. SUNPLAST reserves the right to change prices once upon material cost & exchange rate floate more than 2% . 8. Validity date: 20 days.
Product details (a). Material: 100% virgin PPR raw materials, such as C4220 from Sinopec, R200P from Hyosung..etc. (b). Standard: ISO15874, DIN8077/8078. (c). Color: green, white & grey, or as per customers' request (d). Pressure rating for Ppr fittings: PN2.5 MPa.
Manufacturing Excellence
Ningbo Sunplast Pipe Co., Ltd
Add: Luotuo Industrial Area, Zhenhai District, Ningbo City, China
Email: export@sunplastpipe.com | Website: www.sunplastpipe.com
Tel:+86-574-87226883 | Fax:+86-574-87467583 | Mob:+86-15968493053